## 4.x-all
Linux-4.16.y | NanoPi NEO | NanoPi M1 Plus | NanoPi NEO Air | NanoPi M1 | NanoPi NEO Core | NanoPi Duo | NanoPi NEO2 | NanoPi NEO Core2 | NanoPi NEO Plus2 | NanoPi K1 Plus | linux-4.16.y
CPU | H3 | H3 | H3 | H3 | H3 | H2+ | H5 | H5 | H5 | H5 | CPU
LED | OK(Status¦Power) | OK(Status¦Power) | OK(Status¦Power) | OK(Status¦Power) | OK(Status¦Power) | OK(Status¦Power) | OK(Status¦Power) | OK | OK(Status¦Power) | OK(Status¦Power) | LED
GPIO | OK | OK | OK | OK | OK | OK | OK | OK | OK | OK | GPIO
I2C | OK(I2C0) | OK(I2C0¦1¦2) | OK(I2C0) | OK(I2C0¦1¦2) | OK(I2C0¦1¦2) | OK(I2C0) | OK(I2C0) | OK(I2C0¦1¦2) | OK(I2C0) | OK(I2C0¦1¦2) | I2C
SPI | OK(SPI0) | OK(SPI0¦1) | OK(SPI0) | OK(SPI0¦1) | OK(SPI0¦1) | OK(SPI0¦1) | OK(SPI0) | OK(SPI0¦1) | OK(SPI0) | OK(SPI0¦1) | SPI
UART | OK(UART0¦1¦2) | OK(UART0¦1¦2¦3) | OK(UART0¦1¦2) | OK(UART0¦1¦2¦3) | OK(UART0¦1¦2) | OK(UART0¦1¦3) | OK(UART0¦1¦2) | OK(UART0¦1¦2) | OK(UART0¦1¦2) | OK(UART0¦1¦2¦3) | UART
PWM | OK(PWM0) | OK(PWM0) | OK(PWM0) | OK(PWM0) | OK(PWM0) | OK(PWM0) | OK(PWM0) | OK(PWM0) | OK(PWM0) | OK(PWM0) | PWM
I2S | [5 empty] | N¦A |  |  |  |  | I2S
Watchdog | OK | OK | OK | OK | OK | OK | OK | OK | OK | OK | Watchdog
IR Receive | OK(Attached) | OK | OK(Attached) | OK | OK(Attached) | OK(Attached) | OK | OK | OK | OK | IR Receive
AP6212 WiFi | N¦A | OK(AP¦Station) | OK(AP¦Station) | N¦A | N¦A | N¦A | N¦A | N¦A | OK(AP¦Station) | N¦A | AP6212 WiFi
AP6212 BT | N¦A | OK(UART3) | OK(UART3) | N¦A | N¦A | N¦A | N¦A | N¦A | OK(UART3) | N¦A | AP6212 BT
XR819 WiFi | N¦A | N¦A | N¦A | N¦A | N¦A | OK | N¦A | N¦A | N¦A | N¦A | XR819 WiFi
RTL8189 WiFi | N¦A | N¦A | N¦A | N¦A | N¦A | N¦A | N¦A | N¦A | N¦A | OK | RTL8189 WiFi
HDMI | N¦A | OK(Display¦Audio) | N¦A | OK(Display¦Audio) | N¦A | N¦A | N¦A | N¦A | N¦A | OK(Display¦Audio) | HDMI
DRAM Frequency | OK(408MHz) | OK(408MHz) | OK(408MHz) | OK(408MHz) | OK(408MHz) | OK(408MHz) | OK(504MHz) | OK(504MHz) | OK(504MHz) | OK(504MHz) | DRAM Frequency
CPU DVFS | OK(GPIO-DVFS) | OK(GPIO-DVFS) | OK(GPIO-DVFS) | OK(GPIO-DVFS) | OK(GPIO-DVFS) | OK(GPIO-DVFS) | OK(1.0-Fix¦1.1-GPIO-DVFS) | OK(I2C-DVFS) | OK(GPIO-DVFS) | OK(I2C-DVFS) | CPU DVFS
Micro USB | OK(1.3-Device¦1.4-OTG) | OK(OTG) | OK(OTG) | OK(OTG) | OK(OTG) | OK(OTG) | OK(OTG) | OK(OTG) | OK(Power) | OK(OTG) | Micro USB
USB Host | OK(Host1¦2¦3) | OK(Host1¦2¦3) | OK(Host2¦3) | OK(Host1¦2¦3) | OK(Host1¦2¦3) | OK(Host2¦3) | OK(Host1¦2¦3) | OK(Host1¦2¦3) | OK(Host0/1/2/3) | OK(Host1¦2¦3) | USB Host
TF Card | OK | OK | OK | OK | OK | OK | OK | OK | OK | OK | TF Card
eMMC | N¦A | OK | OK | N¦A | OK | N¦A | N¦A | N¦A | OK | OK | eMMC
100M Ethernet | OK | N¦A | N¦A | OK | OK | OK | N¦A | N¦A | N¦A | N¦A | 100M Ethernet
1000M Ethernet | N¦A | OK | N¦A | N¦A | N¦A | N¦A | OK | OK | OK | OK | 1000M Ethernet
Integrated Codec | OK(Play¦Capture) | OK(Play¦Capture) | OK(Play¦Capture) | OK(Play¦Capture) | OK(Play¦Capture) | OK(Play¦Capture) | OK(Play¦Capture) | OK(Play¦Capture) | OK(Play¦Capture) | OK(Play¦Capture) | Integrated Codec
DVP Camera(CAM500B) | N¦A | OK(5M) | OK(5M) | OK(5M) | N¦A | N¦A | N¦A | N¦A | N¦A | OK(5M) | DVP Camera(CAM500B)
USB Camera(CAM202) | OK(720P) | OK(720P) | OK(720P) | OK(720P) | OK(720P) | OK(720P) | OK(720P) | OK(720P) | OK(720P) | OK(720P) | USB Camera(CAM202)
USB WiFi Adapter | OK | OK | OK | OK | OK | OK | OK | OK | OK | OK | USB WiFi Adapter
USB Ethernet Adapter | OK | OK | OK | OK | OK | OK | OK | OK | OK | OK | USB Ethernet Adapter
USB Serial Converter | OK | OK | OK | OK | OK | OK | OK | OK | OK | OK | USB Serial Converter
USB Sound Card | OK | OK | OK | OK | OK | OK | OK | OK | OK | OK | USB Sound Card
NanoHat PCM5102A | OK(Play¦IR) | N¦A | OK | N¦A | OK | N¦A | OK | OK | OK | N¦A | NanoHat PCM5102A
NanoHat OLED | OK | N¦A | OK | N¦A | OK | N¦A | OK | OK | OK | N¦A | NanoHat OLED
NanoHat Motor | OK | OK | OK | OK | OK | OK | OK | OK | OK | OK | NanoHat Motor
1-bay NAS Dock | OK | N¦A | OK | N¦A | N¦A | N¦A | OK | N¦A | OK | N¦A | 1-bay NAS Dock
Bakebit | OK | OK | OK | OK | OK | OK | OK | OK | OK | OK | Bakebit
SPI Flash | N¦A | N¦A | N¦A | N¦A | OK | OK | N¦A | OK | N¦A | N¦A | SPI Flash
Matrix-2.8_SPI_Key_TFT | OK(Display¦Touch) | OK(Display¦Touch) | OK(Display¦Touch) | OK(Display¦Touch) | OK(Display¦Touch) | N¦A | OK(Display¦Touch) | OK(Display¦Touch) | OK(Display¦Touch) | OK(Display¦Touch) | Matrix-2.8_SPI_Key_TFT
LCD2USB | OK(MicroUSB¦Host3) | OK(MicroUSB¦Host1/2) | OK(MicroUSB) | OK(MicroUSB¦Host1/2/3) | OK(MicroUSB¦Host1/2) | OK(MicroUSB) | OK(MicroUSB/Host3) | OK(MicroUSB¦Host1/2) | OK(Host0/3) | OK(MicroUSB¦Host1/2/3) | LCD2USB
Mini Shield(Baseboard) | N¦A | N¦A | N¦A | N¦A | OK | OK | N¦A | OK | N¦A | N¦A | Mini Shield(Baseboard)
VPU | [10 empty] | VPU
GPU | [10 empty] | GPU
WIP | Development in Progress
OK | Function Supported
N¦A | Interface¦Port Not Exist
Arranged | To-Do Item
Function Not Applicable